## Sheet1
City of Moab Water Efficient Landscaping Standards
WATER EFFICIENT LANDSCAPE WORKSHEET -- WATER BUDGET ANALYSIS
Note: Project Applicant must complete this worksheet as it is a required element of the Landscape Plan.
Address: |  |  |  |  | Contact Info:
CALCULATING GALLONS OF WATER NEEDED BY PLANT CATEGORY AND IRRIGATION TYPE | [5 empty] | Directions for Use
The specific irrigation water needs of each hydrozone in the design should be determined using the following formula and factors:
Fill in these blue sections below. Some columns have drop down menus to assist you in filling out. The formulas will calculate the site average annual water use. Once completed you should insert it into the design set.
Irrigation Water Budget = [(ETo x Plant Factor) - EP] x Irrigated Area / Irrigation Efficiency x 0.623
Where:
ETo = Reference Evapotranspiration in inches/season (May - Oct) |  |  |  | Reference Evapotranspiration
EP = Effective Precipitation in inches/season (May - Oct) |  |  |  | 49.8 | inches/year
Irrigated Area = Hydrozone Area in Square Feet |  |  |  | 31.0254 | gallons/square foot
Hydrozones Efficiency |  |  |  | Effective Precipitation
Water Use Category | Plant Factor | Code |  | 1.7 | inches/year
High / Water Feature | 0.8 | H |  | 1.0591 | gallons/square foot
Medium | 0.5 | M
Low | 0.2 | L |  | Irrigation Efficiency
Very Low / Non-irrigated | 0 | VL |  | Irrigation Method | Default Efficiency
|  |  |  | Overhead | 70%
|  |  |  | Drip | 90%
|  |  |  | Water Feature | 75%
HYDROZONE WATER BUDGET CALCULATION
Complete the hydrozone table for each hydrozone. Use as many rows as necessary to provide the square footage of landscape area per hydrozone.
Total area of irrigated public right-of-way: |  |  | Sq. Ft.
Total area of non-irrigated landscape: |  |  | Sq. Ft.
Hydrozone | Plant Water Use Type(s) |  | Plant Factor | Irrigation Method | Irrigation Efficiency | Hydrozone Area | Plant Water Need
[6 empty] | (Sq. Ft.) | (gal/season)
Example | L |  | 0.2 | Drip | 0.9 | 1000 | 5717.7556
Zone 1 | [6 empty] | #DIV/0!
Zone 2 | [6 empty] | #DIV/0!
Zone 3 | [6 empty] | #DIV/0!
Zone 4 | [6 empty] | #DIV/0!
Zone 5 | [6 empty] | #DIV/0!
Zone 6 | [6 empty] | #DIV/0!
TOTAL | [5 empty] | 0 | #DIV/0!
AVERAGE IRRIGATION WATER NEED - ALL ZONES* - In gallons/sq. ft./season | [6 empty] | #DIV/0!
*The Maximum Applied Water Budget is 15 gallons/sq.ft./season unless "Special Features" are used. The Maximum Water Budget increases to 16 gal/sq.ft/season if at least 5% of the total irrigated hydrozone area is comprised of "Special Features". The Budget increases to 17 gal./sq.ft./season if at least 10% of the total irrigated hydrozone area is comprsised of "Special Features". The use of rain barrels is also incentivized. Please refer to WELS Section 4.3.1 for more information on Special Features and rain barrels.
irrigated hydrozone area is comprised of "Special Features". The Maximum Applied Water Budget increases to 17 gal./sq.ft./season if at least 10% of the total irrigated hydrozone area is comprised of "Special Features". The use of rain barrels is also incentivized. Please refer to WELS Section 4.3.1 for more information.
comprised of "Special Features". | The use of rain barrels is also incentivized.
Please refer to the City of Moab's Water Efficient Landscape Standards for more information on special features and rain barrels.
updated: 3.10.23