## READMe
Version 1.0 06/27/2024
This tool is an adaptation of Northern Water's Landscape Conservation Water Savings Estimate Tool. Northern Water's tool is derived from the EPA WaterSense Water Budget Tool. Northern Water allowed Western Resource Advocates and WaterNow Alliance to modify their tool for this project. |  | Northern Water's Landscape Conversion Tool
EPA Water Sense Water Budget Tool
Modifications from Northern's tool made for this project include:
Functionality was added to allow up to four "New Landscaping" types compared to the one new landscaping type in Northern's tool. This change was made to streamline calculations and to provide user ability to view all replacement landscaping types at a glance.
ET and Precipitation averages were entered as set values (Northern's tool includes some calculations so that additional year's data can be added over time).
Functionality to add average evapotranspiration (ET) and precipitation rates for additional communities was also added.
An option to also estimate water savings based on high-level plant type average annual supplement irrigation (SI) needs was added as secondary method.
INSTRUCTIONS ON HOW TO USE THE TOOL
1 | Select "Location of Project or Climate Data for Analysis" community from dropdown list in the "RetrofitScenario_EnterData" worksheet.
If community is not listed, go to "Consolidated ET Averages" worksheet and add average monthly ET and Precipitation data for community. Additional instructions are provided in that worksheet.
2 | Enter existing and replacement landscape and irrigation system information in the "RetrofitScenario_EnterData" worksheet. Additional instructions are provided in that worksheet.
3 | Check the "RetrofitScenario_Calcs" worksheet to confirm cells are calculating correctly. No formula changes to this worksheet are required.
4 | Results are summarized in the "RetrofitsResultsTable"

## RetrofitResultsTable
Test Retrofit
Landscaping | Annual Supplemental Irrigation Needs
| gallons | acre-feet
Existing Landscaping | 1651745 | 5.069
New Landscaping | 255008.8492 | 0.78259
Annual Water Savings with New Landscaping (post-establishment) | 1396736.1508 | 4.2864
Total water savings over initial 6-years including establishment | 7106559.8968 | 21.8092
Annual Percent Water Savings (post-establishment) | 84.56%

## RetrofitScenario_EnterData
Landscape Conversion Water Savings Estimate Calculator |  | Below New Landscaping for up to four Conversion Areas may include up to four types of new landscaping. Only fill out as many types as are needed leaving others blank.
Project/Design Name | Test Retrofit
Location of Project or Climate Data for Analysis | OTHER |  |  | INSTRUCTIONS
CONVERSION AREA 1 |  |  |  | 1 | Enter Project/Design Name
Existing Landscaping |  | New Landscaping 1 |  | 2 | Select location from the dropdown list next to "Location of Project or Climate Data for Analysis".
Square Footage of Conversion Area | 100000 | Square Footage New Landscape 1 Type | 50000 |  |  | If community is not listed, first go to "Consolidated ET Averages" worksheet and add average monthly ET and Precipitation data for community.
Existing Landscape Type | Cool Season Turf | New Landscape 1 Type | Native Grass | 3 | Enter or select all data (square footage, landscape type, water use intensity, irrigation type, irrigation upgrade option) for Existing and New Landscaping.
Existing Landscape Water Use Intensity | Medium | New Landscape 1 Water Use Intensity | Low |  |  | Up to four areas of new landscape types may be entered with total square footage that must equal existing landscaping footage.
Existing Landscape Irrigation Type | Rotor | New Landscape 1 Irrigation Type | Rotor |  |  | If fewer than four new landscapes are needed, for unused New Landscape Types enter 0.0 for Square Footage, select "No Irrigation" Landscape Type, Select "No Supplemental Irrigation" for Water Use Intensity, and "None" for Irrigation Type and Irrigation Upgrade Option.
Property Type | Misc. | Irrigation Upgrade Option | None |  |  | Note data entered must be consistent or an error in calculations may result. E.g., if Landscape Type = "No Irrigation" then Irrigation Type must be set to "None".
|  | New Landscaping 2 |  |  |  | The "No Irrigation" New Landscape Type may be for hardscaped areas as well plants that won't require supplemental irrigation.
Square Footage QC | OK: Existing and new square footage are equal | Square Footage New Landscape 2 Type | 25000
|  | New Landscape 2 Type | Plantings
Difference | 0 | New Landscape 2 Water Use Intensity | Low
|  | New Landscape 2 Irrigation Type | Efficient Drip
|  | Irrigation Upgrade Option | None
New Landscaping 3
|  | Square Footage New Landscape 3 Type | 15000
|  | New Landscape 3 Type | Plantings
|  | New Landscape 3 Water Use Intensity | Medium
|  | New Landscape 3 Irrigation Type | Efficient Drip
|  | Irrigation Upgrade Option | None
New Landscaping 4
|  | Square Footage New Landscape 4 Type | 10000
|  | New Landscape 4 Type | No Irrigation
|  | New Landscape 4 Water Use Intensity | No Supplemental Irrigation
|  | New Landscape 4 Irrigation Type | None
|  | Irrigation Upgrade Option | None

## RetrofitScenario_Calcs
INSTRUCTIONS: No changes should be made to formulas in this worksheet, as it will auto-calculated based on data in the other worksheets.
[13 empty] | Reference ET (inches) | [6 empty] | Rainfall (inches) | [6 empty] | Landscape Water Requirement (LWR) (Gallons)
Design Name | Parcel ID | Existing Landscape | Existing Water Use | New Landscape | New Water Use | Irrigation Upgrade | Weather Station | SQ.FT. | Year | Irrigation Type | Landscape Coefficient | Distribution Uniformity (low quarter) | April | May | June | July | August | September | October | April | May | June | July | August | September | October | April | May | June | July | August | September | October | Annual Landscape Water Requirement (LWR) (gals) | Irrigation Upgrade Savings (gals) | Total Gallons Saved (Annual) | % Estimated Savings | Total Savings Over 5 Years | Avg. Annual Savings Over 5 Years | Avg. % Savings Over 5 Years | TOTALS
Test Retrofit | CA1NL1 | Cool Season Turf | Medium | Native Grass | Low | None | OTHER | 50000 | Baseline | Rotor | 0.7 | 70% | 2 | 5 | 6 | 7 | 6 | 6 | 2 | 1 | 3 | 2 | 2 | 1 | 1 | 0.5 | 40069.2857 | 89042.8571 | 142468.5714 | 173633.5714 | 164729.2857 | 164729.2857 | 51199.6429 | 825872.5 | 0 | 0 | 0% | 3374724.2857 | 674944.8571 | 81.73% | Total Annual Baseline LWR (gals) | 1651745
[9 empty] | 1 | Rotor | 0.7 | 70% | Landscape Water Requirement (LWR) (Gallons) April: 40069.2857; Landscape Water Requirement (LWR) (Gallons) May: 89042.8571; Landscape Water Requirement (LWR) (Gallons) June: 142468.5714; Landscape Water Requirement (LWR) (Gallons) July: 173633.5714; Landscape Water Requirement (LWR) (Gallons) August: 164729.2857; Landscape Water Requirement (LWR) (Gallons) September: 164729.2857; Landscape Water Requirement (LWR) (Gallons) October: 51199.6429 | 825872.5 | 0 | 0 | 0% |  |  |  | Total Savings Over 6 Years (gals) | 7106559.8968
[9 empty] | 2 |  | 0.4 | 70% | Landscape Water Requirement (LWR) (Gallons) April: 13356.4286; Landscape Water Requirement (LWR) (Gallons) May: 22260.7143; Landscape Water Requirement (LWR) (Gallons) June: 62330; Landscape Water Requirement (LWR) (Gallons) July: 80138.5714; Landscape Water Requirement (LWR) (Gallons) August: 84590.7143; Landscape Water Requirement (LWR) (Gallons) September: 84590.7143; Landscape Water Requirement (LWR) (Gallons) October: 24486.7857 | 371753.9286 | 0 | 454118.5714 | 54.99% |  |  |  | Total Annual Savings at Year 6 (gals) | 1396736.1508
[9 empty] | 3 |  | 0.2 | 70% | Landscape Water Requirement (LWR) (Gallons) April: 0; Landscape Water Requirement (LWR) (Gallons) May: 0; Landscape Water Requirement (LWR) (Gallons) June: 8904.2857; Landscape Water Requirement (LWR) (Gallons) July: 17808.5714; Landscape Water Requirement (LWR) (Gallons) August: 31165; Landscape Water Requirement (LWR) (Gallons) September: 31165; Landscape Water Requirement (LWR) (Gallons) October: 6678.2143 | 95721.0714 | 0 | 730151.4286 | 88.41% |  |  |  | Total Annual LWR at Year 6 (gals) | 255008.8492
[9 empty] | 4 |  | 0.2 | 70% | Landscape Water Requirement (LWR) (Gallons) April: 0; Landscape Water Requirement (LWR) (Gallons) May: 0; Landscape Water Requirement (LWR) (Gallons) June: 8904.2857; Landscape Water Requirement (LWR) (Gallons) July: 17808.5714; Landscape Water Requirement (LWR) (Gallons) August: 31165; Landscape Water Requirement (LWR) (Gallons) September: 31165; Landscape Water Requirement (LWR) (Gallons) October: 6678.2143 | 95721.0714 | 0 | 730151.4286 | 88.41% |  |  |  | Total Annual Savings at Year 6 (%) | 84.56%
[9 empty] | 5 |  | 0.2 | 70% | Landscape Water Requirement (LWR) (Gallons) April: 0; Landscape Water Requirement (LWR) (Gallons) May: 0; Landscape Water Requirement (LWR) (Gallons) June: 8904.2857; Landscape Water Requirement (LWR) (Gallons) July: 17808.5714; Landscape Water Requirement (LWR) (Gallons) August: 31165; Landscape Water Requirement (LWR) (Gallons) September: 31165; Landscape Water Requirement (LWR) (Gallons) October: 6678.2143 | 95721.0714 | 0 | 730151.4286 | 88.41%
[9 empty] | 6 |  | 0.2 | 70% | Landscape Water Requirement (LWR) (Gallons) April: 0; Landscape Water Requirement (LWR) (Gallons) May: 0; Landscape Water Requirement (LWR) (Gallons) June: 8904.2857; Landscape Water Requirement (LWR) (Gallons) July: 17808.5714; Landscape Water Requirement (LWR) (Gallons) August: 31165; Landscape Water Requirement (LWR) (Gallons) September: 31165; Landscape Water Requirement (LWR) (Gallons) October: 6678.2143 | 95721.0714 | 0 | 730151.4286 | 88.41%
Test Retrofit | CA1NL2 | Cool Season Turf | Medium | Plantings | Low | None | OTHER | 25000 | Baseline | Rotor | 0.7 | 70% | 2 | 5 | 6 | 7 | 6 | 6 | 2 | 1 | 3 | 2 | 2 | 1 | 1 | 0.5 | 20034.6429 | 44521.4286 | 71234.2857 | 86816.7857 | 82364.6429 | 82364.6429 | 25599.8214 | 412936.25 | 0 | 0 | 0% | 2039576.1111 | 366015.6111 | 88.64%
[9 empty] | 1 | Efficient Drip | 0.5 | 90% | Landscape Water Requirement (LWR) (Gallons) April: 8656.9444; Landscape Water Requirement (LWR) (Gallons) May: 17313.8889; Landscape Water Requirement (LWR) (Gallons) June: 34627.7778; Landscape Water Requirement (LWR) (Gallons) July: 43284.7222; Landscape Water Requirement (LWR) (Gallons) August: 43284.7222; Landscape Water Requirement (LWR) (Gallons) September: 43284.7222; Landscape Water Requirement (LWR) (Gallons) October: 12985.4167 | 203438.1944 | 0 | 209498.0556 | 50.73%
[9 empty] | 2 |  | 0.3 | 90% | Landscape Water Requirement (LWR) (Gallons) April: 1731.3889; Landscape Water Requirement (LWR) (Gallons) May: 0; Landscape Water Requirement (LWR) (Gallons) June: 13851.1111; Landscape Water Requirement (LWR) (Gallons) July: 19045.2778; Landscape Water Requirement (LWR) (Gallons) August: 22508.0556; Landscape Water Requirement (LWR) (Gallons) September: 22508.0556; Landscape Water Requirement (LWR) (Gallons) October: 6059.8611 | 85703.75 | 0 | 327232.5 | 79.25%
[9 empty] | 3 |  | 0.2 | 90% | Landscape Water Requirement (LWR) (Gallons) April: 0; Landscape Water Requirement (LWR) (Gallons) May: 0; Landscape Water Requirement (LWR) (Gallons) June: 3462.7778; Landscape Water Requirement (LWR) (Gallons) July: 6925.5556; Landscape Water Requirement (LWR) (Gallons) August: 12119.7222; Landscape Water Requirement (LWR) (Gallons) September: 12119.7222; Landscape Water Requirement (LWR) (Gallons) October: 2597.0833 | 37224.8611 | 0 | 375711.3889 | 90.99%
[9 empty] | 4 |  | 0.2 | 90% | Landscape Water Requirement (LWR) (Gallons) April: 0; Landscape Water Requirement (LWR) (Gallons) May: 0; Landscape Water Requirement (LWR) (Gallons) June: 3462.7778; Landscape Water Requirement (LWR) (Gallons) July: 6925.5556; Landscape Water Requirement (LWR) (Gallons) August: 12119.7222; Landscape Water Requirement (LWR) (Gallons) September: 12119.7222; Landscape Water Requirement (LWR) (Gallons) October: 2597.0833 | 37224.8611 | 0 | 375711.3889 | 90.99%
[9 empty] | 5 |  | 0.2 | 90% | Landscape Water Requirement (LWR) (Gallons) April: 0; Landscape Water Requirement (LWR) (Gallons) May: 0; Landscape Water Requirement (LWR) (Gallons) June: 3462.7778; Landscape Water Requirement (LWR) (Gallons) July: 6925.5556; Landscape Water Requirement (LWR) (Gallons) August: 12119.7222; Landscape Water Requirement (LWR) (Gallons) September: 12119.7222; Landscape Water Requirement (LWR) (Gallons) October: 2597.0833 | 37224.8611 | 0 | 375711.3889 | 90.99%
[9 empty] | 6 |  | 0.2 | 90% | Landscape Water Requirement (LWR) (Gallons) April: 0; Landscape Water Requirement (LWR) (Gallons) May: 0; Landscape Water Requirement (LWR) (Gallons) June: 3462.7778; Landscape Water Requirement (LWR) (Gallons) July: 6925.5556; Landscape Water Requirement (LWR) (Gallons) August: 12119.7222; Landscape Water Requirement (LWR) (Gallons) September: 12119.7222; Landscape Water Requirement (LWR) (Gallons) October: 2597.0833 | 37224.8611 | 0 | 375711.3889 | 90.99%
Test Retrofit | CA1NL3 | Cool Season Turf | Medium | Plantings | Medium | None | OTHER | 15000 | Baseline | Rotor | 0.7 | 70% | 2 | 5 | 6 | 7 | 6 | 6 | 2 | 1 | 3 | 2 | 2 | 1 | 1 | 0.5 | 12020.7857 | 26712.8571 | 42740.5714 | 52090.0714 | 49418.7857 | 49418.7857 | 15359.8929 | 247761.75 | 0 | 0 | 0% | 701212.5 | 122166.8 | 49.31%
[9 empty] | 1 | Efficient Drip | 0.6 | 90% | Landscape Water Requirement (LWR) (Gallons) April: 7271.8333; Landscape Water Requirement (LWR) (Gallons) May: 15582.5; Landscape Water Requirement (LWR) (Gallons) June: 27009.6667; Landscape Water Requirement (LWR) (Gallons) July: 33242.6667; Landscape Water Requirement (LWR) (Gallons) August: 32203.8333; Landscape Water Requirement (LWR) (Gallons) September: 32203.8333; Landscape Water Requirement (LWR) (Gallons) October: 9868.9167 | 157383.25 | 0 | 90378.5 | 36.48%
[9 empty] | 2 |  | 0.55 | 90% | Landscape Water Requirement (LWR) (Gallons) April: 6233; Landscape Water Requirement (LWR) (Gallons) May: 12985.4167; Landscape Water Requirement (LWR) (Gallons) June: 23893.1667; Landscape Water Requirement (LWR) (Gallons) July: 29606.75; Landscape Water Requirement (LWR) (Gallons) August: 29087.3333; Landscape Water Requirement (LWR) (Gallons) September: 29087.3333; Landscape Water Requirement (LWR) (Gallons) October: 8830.0833 | 139723.0833 | 0 | 108038.6667 | 43.61%
[9 empty] | 3 |  | 0.5 | 90% | Landscape Water Requirement (LWR) (Gallons) April: 5194.1667; Landscape Water Requirement (LWR) (Gallons) May: 10388.3333; Landscape Water Requirement (LWR) (Gallons) June: 20776.6667; Landscape Water Requirement (LWR) (Gallons) July: 25970.8333; Landscape Water Requirement (LWR) (Gallons) August: 25970.8333; Landscape Water Requirement (LWR) (Gallons) September: 25970.8333; Landscape Water Requirement (LWR) (Gallons) October: 7791.25 | 122062.9167 | 0 | 125698.8333 | 50.73%
[9 empty] | 4 |  | 0.5 | 90% | Landscape Water Requirement (LWR) (Gallons) April: 5194.1667; Landscape Water Requirement (LWR) (Gallons) May: 10388.3333; Landscape Water Requirement (LWR) (Gallons) June: 20776.6667; Landscape Water Requirement (LWR) (Gallons) July: 25970.8333; Landscape Water Requirement (LWR) (Gallons) August: 25970.8333; Landscape Water Requirement (LWR) (Gallons) September: 25970.8333; Landscape Water Requirement (LWR) (Gallons) October: 7791.25 | 122062.9167 | 0 | 125698.8333 | 50.73%
[9 empty] | 5 |  | 0.5 | 90% | Landscape Water Requirement (LWR) (Gallons) April: 5194.1667; Landscape Water Requirement (LWR) (Gallons) May: 10388.3333; Landscape Water Requirement (LWR) (Gallons) June: 20776.6667; Landscape Water Requirement (LWR) (Gallons) July: 25970.8333; Landscape Water Requirement (LWR) (Gallons) August: 25970.8333; Landscape Water Requirement (LWR) (Gallons) September: 25970.8333; Landscape Water Requirement (LWR) (Gallons) October: 7791.25 | 122062.9167 | 0 | 125698.8333 | 50.73%
[9 empty] | 6 |  | 0.5 | 90% | Landscape Water Requirement (LWR) (Gallons) April: 5194.1667; Landscape Water Requirement (LWR) (Gallons) May: 10388.3333; Landscape Water Requirement (LWR) (Gallons) June: 20776.6667; Landscape Water Requirement (LWR) (Gallons) July: 25970.8333; Landscape Water Requirement (LWR) (Gallons) August: 25970.8333; Landscape Water Requirement (LWR) (Gallons) September: 25970.8333; Landscape Water Requirement (LWR) (Gallons) October: 7791.25 | 122062.9167 | 0 | 125698.8333 | 50.73%
Test Retrofit | CA1NL4 | Cool Season Turf | Medium | No Irrigation | No Supplemental Irrigation | None | OTHER | 10000 | Baseline | Rotor | 0.7 | 70% | 2 | 5 | 6 | 7 | 6 | 6 | 2 | 1 | 3 | 2 | 2 | 1 | 1 | 0.5 | 8013.8571 | 17808.5714 | 28493.7143 | 34726.7143 | 32945.8571 | 32945.8571 | 10239.9286 | 165174.5 | 0 | 0 | 0% | 991047 | 165174.5 | 100%
[9 empty] | 1 | None | 0 | 0% | Landscape Water Requirement (LWR) (Gallons) April: 0; Landscape Water Requirement (LWR) (Gallons) May: 0; Landscape Water Requirement (LWR) (Gallons) June: 0; Landscape Water Requirement (LWR) (Gallons) July: 0; Landscape Water Requirement (LWR) (Gallons) August: 0; Landscape Water Requirement (LWR) (Gallons) September: 0; Landscape Water Requirement (LWR) (Gallons) October: 0 | 0 | 0 | 165174.5 | 100%
[9 empty] | 2 |  | 0 | 0% | Landscape Water Requirement (LWR) (Gallons) April: 0; Landscape Water Requirement (LWR) (Gallons) May: 0; Landscape Water Requirement (LWR) (Gallons) June: 0; Landscape Water Requirement (LWR) (Gallons) July: 0; Landscape Water Requirement (LWR) (Gallons) August: 0; Landscape Water Requirement (LWR) (Gallons) September: 0; Landscape Water Requirement (LWR) (Gallons) October: 0 | 0 | 0 | 165174.5 | 100%
[9 empty] | 3 |  | 0 | 0% | Landscape Water Requirement (LWR) (Gallons) April: 0; Landscape Water Requirement (LWR) (Gallons) May: 0; Landscape Water Requirement (LWR) (Gallons) June: 0; Landscape Water Requirement (LWR) (Gallons) July: 0; Landscape Water Requirement (LWR) (Gallons) August: 0; Landscape Water Requirement (LWR) (Gallons) September: 0; Landscape Water Requirement (LWR) (Gallons) October: 0 | 0 | 0 | 165174.5 | 100%
[9 empty] | 4 |  | 0 | 0% | Landscape Water Requirement (LWR) (Gallons) April: 0; Landscape Water Requirement (LWR) (Gallons) May: 0; Landscape Water Requirement (LWR) (Gallons) June: 0; Landscape Water Requirement (LWR) (Gallons) July: 0; Landscape Water Requirement (LWR) (Gallons) August: 0; Landscape Water Requirement (LWR) (Gallons) September: 0; Landscape Water Requirement (LWR) (Gallons) October: 0 | 0 | 0 | 165174.5 | 100%
[9 empty] | 5 |  | 0 | 0% | Landscape Water Requirement (LWR) (Gallons) April: 0; Landscape Water Requirement (LWR) (Gallons) May: 0; Landscape Water Requirement (LWR) (Gallons) June: 0; Landscape Water Requirement (LWR) (Gallons) July: 0; Landscape Water Requirement (LWR) (Gallons) August: 0; Landscape Water Requirement (LWR) (Gallons) September: 0; Landscape Water Requirement (LWR) (Gallons) October: 0 | 0 | 0 | 165174.5 | 100%
[9 empty] | 6 |  | 0 | 0% | Landscape Water Requirement (LWR) (Gallons) April: 0; Landscape Water Requirement (LWR) (Gallons) May: 0; Landscape Water Requirement (LWR) (Gallons) June: 0; Landscape Water Requirement (LWR) (Gallons) July: 0; Landscape Water Requirement (LWR) (Gallons) August: 0; Landscape Water Requirement (LWR) (Gallons) September: 0; Landscape Water Requirement (LWR) (Gallons) October: 0 | 0 | 0 | 165174.5 | 100%

## Consolidated ET Averages
Average Monthly1 ETo2 (Inches) | [7 empty] | Average Monthly1 Precipitation Inches)
Station | April | May | June | July | Aug. | Sept. | Oct. | Station | April | May | June | July | Aug. | Sept. | Oct.
Berthoud | 2.13 | 4.73 | 6.36 | 6.5 | 5.82 | 4.5 | 1.56 | Berthoud | 0.89 | 3.85 | 1.43 | 1.36 | 1.16 | 0.65 | 0.41
Boulder | 2.11 | 4.55 | 6.05 | 6.2 | 5.64 | 4.49 | 1.6 | Boulder | 1.36 | 4.21 | 1.85 | 1.87 | 1.21 | 1.18 | 0.69
Eaton | 2.28 | 4.97 | 6.65 | 6.39 | 5.68 | 4.49 | 1.62 | Eaton | 0.5 | 1.84 | 1.09 | 0.93 | 0.62 | 0.29 | 0.23
Fort Collins | 2.12 | 4.63 | 6.23 | 6.12 | 5.53 | 4.3 | 1.5 | Fort Collins | 0.92 | 3.4 | 1.39 | 1.4 | 1.11 | 0.72 | 0.36
Fort Lupton | 2.25 | 4.98 | 6.87 | 7.05 | 6.37 | 5.01 | 1.76 | Fort Lupton | 1 | 3.47 | 1.72 | 0.92 | 0.98 | 0.45 | 0.21
Gilcrest | 2.23 | 4.91 | 6.67 | 6.8 | 6.02 | 4.56 | 1.59 | Gilcrest | 0.97 | 3.43 | 2.25 | 1.72 | 1.36 | 1.05 | 0.35
Greeley | 2.2 | 4.86 | 6.3 | 6.44 | 5.77 | 4.46 | 1.49 | Greeley | 0.75 | 2.95 | 1.39 | 1.18 | 0.71 | 0.4 | 0.33
Johnsons Corner | 2.13 | 4.58 | 6.35 | 6.61 | 5.95 | 4.7 | 1.64 | Johnsons Corner | 0.7 | 3.64 | 1.81 | 1.28 | 0.77 | 0.73 | 0.28
Longmont | 2.09 | 4.57 | 6.11 | 6.25 | 5.52 | 4.3 | 1.54 | Longmont | 0.87 | 3.13 | 1.45 | 1.4 | 1.17 | 0.84 | 0.4
Loveland | 1.95 | 4.47 | 5.97 | 6.06 | 5.39 | 4.26 | 1.48 | Loveland | 1.01 | 3.9 | 1.57 | 1.33 | 1.11 | 0.76 | 0.5
Other (Avg of Northern Stations) | 2.14 | 4.69 | 6.3 | 6.38 | 5.72 | 4.47 | 1.57 | Other (Avg of Northern Stations) | 0.94 | 3.47 | 1.61 | 1.41 | 1.08 | 0.78 | 0.41
Westminster | 1.8562 | 5.3297 | 7.407 | 7.7247 | 6.2884 | 4.7547 | 1.3389 | Westminster | 0.82402 | 2.5816 | 1.4047 | 1.3079 | 0.81628 | 0.99639 | 0.46065
Broomfield | 2.2167 | 4.84 | 6.055 | 6.1817 | 5.6817 | 4.51 | 1.6067 | Broomfield | 0.54 | 2.81 | 1.02 | 1.41 | 1.4 | 0.73 | 0.415
OTHER | 2 | 5 | 6 | 7 | 6 | 6 | 2 | OTHER | 1 | 3 | 2 | 2 | 1 | 1 | 0.5
1 Data provided by Northern Water (light green highlighted communities) are 2014 - 2023 averages.
2 ETo = Cool season turf evapotranspiration (reference crop)
Note: "Other (Avg of Northern Stations)" is different than the average for the communities listed here as some communities have more than one station (not shown here).
Westminster and Broomfield averages were provided by those communities.
INSTRUCTIONS
Enter ETo and Precipitation data for other communities in the "OTHER" row.
Note this tool uses a growing season of April 16th through October 15th. For consistency, divide full month data for April and October in half prior to entering data.
"OTHER" in cell A18 may be changed to name of community. That will update it throughout the tool.

## Landscape Coefficients
Landscape Type | Cool Season Turf |  |  | Plantings |  |  | Native Grass |  |  | None
Water Use | High | Medium | Low | High | Medium | Low | High | Medium | Low
Baseline | 0.8 | 0.7 | 0.6 | 0.7 | 0.5 | 0.2 | 0.5 | 0.4 | 0.2 | 0
1st Year Post Conversion | 0.9 | 0.8 | 0.7 | 0.8 | 0.6 | 0.5 | 0.7 | 0.7 | 0.7 | 0
2nd Year Post Conversion | 0.8 | 0.7 | 0.6 | 0.75 | 0.55 | 0.3 | 0.6 | 0.6 | 0.4 | 0
3rd Year Post Conversion | 0.8 | 0.7 | 0.6 | 0.7 | 0.5 | 0.2 | 0.5 | 0.4 | 0.2 | 0
4th Year Post Conversion | 0.8 | 0.7 | 0.6 | 0.7 | 0.5 | 0.2 | 0.5 | 0.4 | 0.2 | 0
5th Year Post Conversion | 0.8 | 0.7 | 0.6 | 0.7 | 0.5 | 0.2 | 0.5 | 0.4 | 0.2 | 0
6th Year Post Conversion | 0.8 | 0.7 | 0.6 | 0.7 | 0.5 | 0.2 | 0.5 | 0.4 | 0.2 | 0

## DropDownLists
Do not delete these lists, which are used for dropdown list options in worksheets
Dropdown Selection Lists
Landscape Type | Water Use Intensity | Irrigation Type | Irrigation Upgrade Options
Cool Season Turf | No Supplemental Irrigation | None | None
Plantings | Low | Fixed Spray | Smart Controller
Native Grass | Medium | Rotor | HE MP Nozzles
No Irrigation | High | Standard Drip | PRS-CV Heads
Efficient Drip
Microspray